## Types
Position	Wear each 5k miles, in mm
FL	2		FL		FR
FR	2
RL	1		RL		RR
RR	1
SP	0			SP

Pattern	FL	FR	RL	RR	SP
M	SP	RL	RR	FL	FR
F	RL	SP	FR	FL	RR
G	SP	RL	FL	FR	RR
P	FR	RL	SP	FL	RR

## M
Pattern	M

Tire position						Cumulative Wear / Pattern "M" / Rotation Number (every 5k miles) / Wear (mm)
Rot#	1	2	3	4	5	← Tire #
1	FL	FR	RL	RR	SP
2	SP	RL	RR	FL	FR
3	FR	RR	FL	SP	RL
4	RL	FL	SP	FR	RR
5	RR	SP	FR	RL	FL
6	FL	FR	RL	RR	SP
7	SP	RL	RR	FL	FR
8	FR	RR	FL	SP	RL
9	RL	FL	SP	FR	RR
10	RR	SP	FR	RL	FL

Wear
Rot#	1	2	3	4	5	← Tire #
1	2	2	1	1	0
2	0	1	1	2	2
3	2	1	2	0	1
4	1	2	0	2	1
5	1	0	2	1	2
6	2	2	1	1	0
7	0	1	1	2	2
8	2	1	2	0	1
9	1	2	0	2	1
10	1	0	2	1	2

Cumulative wear
Rot#	1	2	3	4	5	← Tire #
0	2	2	1	1	0
1	2	3	2	3	2
2	4	4	4	3	3
3	5	6	4	5	4
4	6	6	6	6	6
5	8	8	7	7	6
6	8	9	8	9	8
7	10	10	10	9	9
8	11	12	10	11	10
9	12	12	12	12	12

## F
Pattern	F

Tire position						Cumulative Wear / Pattern "F" / Rotation Number (every 5k miles) / Wear (mm)
Rot#	1	2	3	4	5	← Tire #
1	FL	FR	RL	RR	SP
2	RL	SP	FR	FL	RR
3	FR	RR	SP	RL	FL
4	SP	FL	RR	FR	RL
5	RR	RL	FL	SP	FR
6	FL	FR	RL	RR	SP
7	RL	SP	FR	FL	RR
8	FR	RR	SP	RL	FL
9	SP	FL	RR	FR	RL
10	RR	RL	FL	SP	FR

Wear
Rot#	1	2	3	4	5	← Tire #
1	2	2	1	1	0
2	1	0	2	2	1
3	2	1	0	1	2
4	0	2	1	2	1
5	1	1	2	0	2
6	2	2	1	1	0
7	1	0	2	2	1
8	2	1	0	1	2
9	0	2	1	2	1
10	1	1	2	0	2

Cumulative wear
Rot#	1	2	3	4	5	← Tire #
0	2	2	1	1	0
1	3	2	3	3	1
2	5	3	3	4	3
3	5	5	4	6	4
4	6	6	6	6	6
5	8	8	7	7	6
6	9	8	9	9	7
7	11	9	9	10	9
8	11	11	10	12	10
9	12	12	12	12	12

## G
Pattern	G

Tire position						Cumulative Wear / Pattern "G" / Rotation Number (every 5k miles) / Wear (mm)
Rot#	1	2	3	4	5	← Tire #
1	FL	FR	RL	RR	SP
2	SP	RL	FL	FR	RR
3	RR	FL	SP	RL	FR
4	FR	SP	RR	FL	RL
5	RL	RR	FR	SP	FL
6	FL	FR	RL	RR	SP
7	SP	RL	FL	FR	RR
8	RR	FL	SP	RL	FR
9	FR	SP	RR	FL	RL
10	RL	RR	FR	SP	FL

Wear
Rot#	1	2	3	4	5	← Tire #
1	2	2	1	1	0
2	0	1	2	2	1
3	1	2	0	1	2
4	2	0	1	2	1
5	1	1	2	0	2
6	2	2	1	1	0
7	0	1	2	2	1
8	1	2	0	1	2
9	2	0	1	2	1
10	1	1	2	0	2

Cumulative wear
Rot#	1	2	3	4	5	← Tire #
0	2	2	1	1	0
1	2	3	3	3	1
2	3	5	3	4	3
3	5	5	4	6	4
4	6	6	6	6	6
5	8	8	7	7	6
6	8	9	9	9	7
7	9	11	9	10	9
8	11	11	10	12	10
9	12	12	12	12	12

## P
Pattern	P

Tire position						Cumulative Wear / Pattern "P" / Rotation Number (every 5k miles) / Wear (mm)
Rot#	1	2	3	4	5	← Tire #
1	FL	FR	RL	RR	SP
2	FR	RL	SP	FL	RR
3	RL	SP	RR	FR	FL
4	SP	RR	FL	RL	FR
5	RR	FL	FR	SP	RL
6	FL	FR	RL	RR	SP
7	FR	RL	SP	FL	RR
8	RL	SP	RR	FR	FL
9	SP	RR	FL	RL	FR
10	RR	FL	FR	SP	RL

Wear
Rot#	1	2	3	4	5	← Tire #
1	2	2	1	1	0
2	2	1	0	2	1
3	1	0	1	2	2
4	0	1	2	1	2
5	1	2	2	0	1
6	2	2	1	1	0
7	2	1	0	2	1
8	1	0	1	2	2
9	0	1	2	1	2
10	1	2	2	0	1

Cumulative wear
Rot#	1	2	3	4	5	← Tire #
0	2	2	1	1	0
1	4	3	1	3	1
2	5	3	2	5	3
3	5	4	4	6	5
4	6	6	6	6	6
5	8	8	7	7	6
6	10	9	7	9	7
7	11	9	8	11	9
8	11	10	10	12	11
9	12	12	12	12	12

## temp
Pattern	M
	1					2					3					4					5
Tire N	P	W	WT	M	MT	P	W	WT	M	MT	P	W	WT	M	MT	P	W	WT	M	MT	P	W	WT	M	MT
Rot 1	A	2	2	5000	5000	B	2	2	5000	5000	C	1	1	5000	5000	D	1	1	5000	5000	E	0	0	0	0
Rot 2	E	0	2	0	5000	C	1	3	5000	10000	D	1	2	5000	10000	A	2	3	5000	10000	B	2	2	5000	5000
Rot 3	B	2	4	5000	10000	D	1	4	5000	15000	A	2	4	5000	15000	E	0	3	0	10000	C	1	3	5000	10000
Rot 4	C	1	5	5000	15000	A	2	6	5000	20000	E	0	4	0	15000	B	2	5	5000	15000	D	1	4	5000	15000
Rot 5	D	1	6	5000	20000	E	0	6	0	20000	B	2	6	5000	20000	C	1	6	5000	20000	A	2	6	5000	20000
Rot 6	A	2	8	5000	25000	B	2	8	5000	25000	C	1	7	5000	25000	D	1	7	5000	25000	E	0	6	0	20000
Rot 7	E	0	8	0	25000	C	1	9	5000	30000	D	1	8	5000	30000	A	2	9	5000	30000	B	2	8	5000	25000
Rot 8	B	2	10	5000	30000	D	1	10	5000	35000	A	2	10	5000	35000	E	0	9	0	30000	C	1	9	5000	30000
Rot 9	C	1	11	5000	35000	A	2	12	5000	40000	E	0	10	0	35000	B	2	11	5000	35000	D	1	10	5000	35000
Rot 10	D	1	12	5000	40000	E	0	12	0	40000	B	2	12	5000	40000	C	1	12	5000	40000	A	2	12	5000	40000
Rot 11	A	2	14	5000	45000	B	2	14	5000	45000	C	1	13	5000	45000	D	1	13	5000	45000	E	0	12	0	40000
Rot 12	E	0	14	0	45000	C	1	15	5000	50000	D	1	14	5000	50000	A	2	15	5000	50000	B	2	14	5000	45000
Rot 13	B	2	16	5000	50000	D	1	16	5000	55000	A	2	16	5000	55000	E	0	15	0	50000	C	1	15	5000	50000
Rot 14	C	1	17	5000	55000	A	2	18	5000	60000	E	0	16	0	55000	B	2	17	5000	55000	D	1	16	5000	55000
Rot 15	D	1	18	5000	60000	E	0	18	0	60000	B	2	18	5000	60000	C	1	18	5000	60000	A	2	18	5000	60000
Rot 16	A	2	20	5000	65000	B	2	20	5000	65000	C	1	19	5000	65000	D	1	19	5000	65000	E	0	18	0	60000
Rot 17	E	0	20	0	65000	C	1	21	5000	70000	D	1	20	5000	70000	A	2	21	5000	70000	B	2	20	5000	65000
Rot 18	B	2	22	5000	70000	D	1	22	5000	75000	A	2	22	5000	75000	E	0	21	0	70000	C	1	21	5000	70000
Rot 19	C	1	23	5000	75000	A	2	24	5000	80000	E	0	22	0	75000	B	2	23	5000	75000	D	1	22	5000	75000
Rot 20	D	1	24	5000	80000	E	0	24	0	80000	B	2	24	5000	80000	C	1	24	5000	80000	A	2	24	5000	80000
Rot 21	A	2	26	5000	85000	B	2	26	5000	85000	C	1	25	5000	85000	D	1	25	5000	85000	E	0	24	0	80000
Rot 22	E	0	26	0	85000	C	1	27	5000	90000	D	1	26	5000	90000	A	2	27	5000	90000	B	2	26	5000	85000
Rot 23	B	2	28	5000	90000	D	1	28	5000	95000	A	2	28	5000	95000	E	0	27	0	90000	C	1	27	5000	90000
Rot 24	C	1	29	5000	95000	A	2	30	5000	100000	E	0	28	0	95000	B	2	29	5000	95000	D	1	28	5000	95000
Rot 25	D	1	30	5000	100000	E	0	30	0	100000	B	2	30	5000	100000	C	1	30	5000	100000	A	2	30	5000	100000